## Sheet1
description | chemistry / type | package | vendor | mfg part number | mfg | mouser part # | value | tolerance | qty | reference | unit ($) | ext ($) | 1k pricing ($) | ext 1k | datasheet | note
4.7uF | X5R MLCC | 0805 | Mouser | VJ0805G475KXYTW1BC | vishay | 77-VJ0805G475KXYTBC | 4.7uF | 10% | 2 | C1, C10 | 0.22 | 0.44 | 0.136 | 0.272
10uF capacitor | X5R MLCC | 0805 | Mouser | VJ0805G106KXYTW1BC | vishay | 77-VJ805G106KXYTW1BC | 10uF | 10% | 4 | C2, C3, C8, C17 | 0.12 | 0.48 | 0.074 | 0.296 |  | for RC circuit on EN pin of ESP32
0.1uF cap | X7R MLCC | 0603 | Mouser | VJ0603Y104JXJCW1BC | vishay | 77-VJ0603Y104JXJCBC | 0.1uF | 5% | 5 | C4, C5,C9, C11, C16 | 0.13 | 0.65 | 0.026 | 0.13 |  | for decoupling and also for RC circuit on EN pin of ESP32
0.01uF capacitor | X7R MLCC | 0805 | Mouser | VJ0805Y103MXACW1BC | vishay | 77-VJ0805Y103MXACBC | 0.01uF | 20% | 1 | C6 | 0.17 | 0.17 | 0.03 | 0.03
2.2pF capacitor | X7R MLCC | 0805 | Mouser | VJ0805A2R2BXAPW1BC | vishay | 77-VJ0805A2R2BXAPBC | 2.2pF | 5% | 3 | C7, C12, C15 | 0.19 | 0.57 | 0.041 | 0.123
schottky protection diode | n/a | SOD-123 | Mouser | PMEG3010EGWX | nexperia | 841-PMEG3010EGWX |  |  | 1 | D1 | 0.31 | 0.31 | 0.061 | 0.061 | https://www.mouser.com/datasheet/2/916/PMEG6010CEGW-1599909.pdf
ESD/TVS diodes for USB lines | 5.25V bidirectional | TSOP-6 | Mouser | STF202-22T1G | On Semi | 863-STF202-22T1G |  |  | 1 | IC1 | 0.57 | 0.57 | 0.22 | 0.22 | https://www.mouser.com/datasheet/2/308/NUF2101M-D-1814465.pdf
haptic control module DRV2605L |  | MSOP-10 | Mouser | DRV2605LDGSR | TI | 595-DRV2605LDGSR |  |  | 1 | IC2 | 2.66 | 2.66 | 1.34 | 1.34
micro usb connector |  |  | Mouser | 10118194-0011LF | amphenol | 649-10118194-0011LF |  |  | 1 | J1 | 0.38 | 0.38 | 0.182 | 0.182
JST connector, 2mm pitch PH series |  |  |  | ???? |  | ???? |  |  | 1 | J3 |  | 0 |  | 0
yellow LED |  | 0805 | Mouser | LTST-C171YKT |  | 859-LTST-C171YKT |  |  | 2 | LED1,LED2 | 0.3 | 0.6 | 0.054 | 0.108
haptic feedback motor |  | 10mm dia x 2mm disc | Amazon | n/a |  | n/a |  |  | 1 | M1 |  | 0 |  | 0 | https://smile.amazon.com/tatoko-10mmx2mm-Vibration-Button-Type-Vibrating/dp/B07NPXD53V/ref=psdc_306577011_t1_B07TX9VG1R#customerReviews
3.3V LDO | n/a | SOT-223-3 | Mouser | TLV75733PDBVR | on semi | 595-TLV75733PDBVR |  |  | 1 | PS1 | 0.58 | 0.58 | 0.202 | 0.202 | http://www.ti.com/general/docs/suppproductinfo.tsp?distId=26&gotoUrl=http%3A%2F%2Fwww.ti.com%2Flit%2Fds%2Fsymlink%2Ftlv757p.pdf
BJT |  | SOT-23-3 | Mouser | MMBT2222LT1G |  | 863-MMBT2222LT1G |  |  | 2 | Q1,Q2 | 0.12 | 0.24 | 0.027 | 0.054 | https://www.mouser.com/datasheet/2/308/MMBT2222LT1-D-1811600.pdf
Vbat disconnect MOSFET |  |  | Mouser | DMG3415UFY4Q-7 |  | 621-DMG3415UFY4Q-7 |  |  | 1 | Q3 | 0.5 | 0.5 | 0.15 | 0.15
10k resistor | thick film | 0805 | Mouser | CRCW080510K0FKEAC | vishay | 71-CRCW080510K0FKEAC | 10k | 1% | 3 | R1, R2, R10 | 0.1 | 0.3 | 0.01 | 0.03
1M resistor |  | 0805 | Mouser | CRCW08051M00FKEAC | vishay | 71-CRCW08051M00FKEAC | 1M | 1% | 2 | R11,R12 | 0.1 | 0.2 | 0.01 | 0.02 | https://www.mouser.com/datasheet/2/427/crcwce3-1762584.pdf
2k resistor | thick film | 0603 | Mouser | CRCW06032K00FKEAC | vishay | 71-CRCW06032K00FKEAC | 2k | 1 | 1 | R3 | 0.1 | 0.1 | 0.004 | 0.004
150 ohm resistor |  | 0603 | Mouser | CRCW0603150RFKEAC | vishay | 71-CRCW0603150RFKEAC | 0.15k | 1% | 2 | R4,R14 | 0.1 | 0.2 | 0.004 | 0.008
4.7k resistor | thick film | 0805 | Mouser | CRCW08054K70FKEAC | vishay | 71-CRCW08054K70FKEAC | 4.7k | 1% | 3 | R5, R6, R13 | 0.1 | 0.3 | 0.01 | 0.03
22.1k resistor | thick film | 0805 | Mouser | CRCW080522K1FKEAC | vishay | 71-CRCW080522K1FKEAC | 22.1k | 1% | 1 | R8 | 0.16 | 0.16 | 0.01 | 0.01
47.5k resistor | thick film | 0805 | Mouser | CRCW080547K5FKEAC | vishay | 71-CRCW080547K5FKEAC | 47.5k | 1% | 1 | R9 | 0.16 | 0.16 | 0.01 | 0.01
Pushbutton switch |  | prop. | Mouser | KMT211NGHFLFS | C&K | 611-KMT211NGHFLFS |  |  | 2 | S1, S2 | 0.55 | 1.1 | 0.35 | 0.7 | https://www.mouser.com/datasheet/2/60/kmt2-1382788.pdf
ESP32-WROOM-32 |  | prop. | Mouser | ESP32-WROOM-32 | Espressif | 356-ESP-WROOM-32 |  |  | 1 | U1 | 3.8 | 3.8 | 3.8 | 3.8 | https://www.mouser.com/datasheet/2/891/esp32-wroom-32_datasheet_en-1510934.pdf
battery charger |  |  | Mouser | 579-MCP73831T-2ACIOT |  | MCP73831T-2ACI/OT |  |  | 1 | U2 | 0.56 | 0.56 | 0.42 | 0.42 | https://www.mouser.com/datasheet/2/268/20001984g-846362.pdf
accelerometer/gyro |  | QFN24 | Mouser | MPU-6050 |  | 410-MPU-6050 |  |  | 1 | U3 | 7.28 | 7.28 | 4.08 | 4.08 | https://invensense.tdk.com/wp-content/uploads/2015/02/MPU-6000-Datasheet1.pdf
USB to TTL serial |  | QFN24 | Mouser | CP2102N-A02-GQFN24R | Silicon Labs | 634-CP2102NA02QFN24R |  |  | 1 | U4 | 1.35 | 1.35 | 1.17 | 1.17 | https://www.mouser.com/datasheet/2/368/cp2102n-datasheet-1634912.pdf
1uF cap | X7R MLCC | 0805 | Mouser | VJ0805Y105JXQTW1BC | vishay | 77-VJ0805Y105JXQTBC | 1uF |  | 2 | C13,C14 | 0.15 | 0.3 | 0.072 | 0.144
1k resistor | thick film | 0603 | Mouser | CRCW06031K00FKEAC | vishay | 71-CRCW06031K00FKEAC | 1k | 1% | 1 | R7 | 0.01 | 0.01 | 0.004 | 0.004